## ROUTING
Job | Operation | Machine | Machining_Time_min | Load_Unload_Time_min | Transport_Time_min | Batch_Size | Yield | Scrap_Rate | Notes
J1 | OP10-CNC | M1 | 20 | 4 | 2 | 1 | 1 | 0
J1 | OP20-DRILL | M2 | 17 | 3 | 2 | 1 | 1 | 0
J1 | OP30-5AXIS | M3 | 15 | 3 | 2 | 1 | 1 | 0
J1 | OP40-QC | QC | 4 | 1 | 0 | 1 | 1 | 0
J2 | OP10-CNC | M1 | 10 | 2 | 2 | 1 | 1 | 0
J2 | OP20-5AXIS | M3 | 12 | 3 | 2 | 1 | 1 | 0
J2 | OP30-QC | QC | 3 | 1 | 0 | 1 | 1 | 0

## PRODUCTION_PLAN
Job | Quantity | Release_DateTime | Due_DateTime | Priority | Customer | Order_ID | Notes
J1 | 8 | 2026-03-02 08:00 |  | 1 |  |  | (Release/Due mode SIMULATION_SETTINGS'ten seçilir)
J2 | 6 | 2026-03-02 08:00 |  | 2

## MACHINES
Machine | Machines_Count | Capacity_Per_Machine | OEE | Notes
M1 | 1 | 1 | 0.9
M2 | 1 | 1 | 0.9
M3 | 1 | 1 | 0.9
QC | 1 | 1 | 1

## WEEK_CALENDAR
Day | Is_Working | Shift1_Start | Shift1_End | Shift2_Start | Shift2_End | Shift3_Start | Shift3_End | Stop1_Name | Stop1_Start | Stop1_End | Stop2_Name | Stop2_Start | Stop2_End | Stop3_Name | Stop3_Start | Stop3_End | Stop4_Name | Stop4_Start | Stop4_End | Stop5_Name | Stop5_Start | Stop5_End | Stop6_Name | Stop6_Start | Stop6_End | Stop7_Name | Stop7_Start | Stop7_End | Stop8_Name | Stop8_Start | Stop8_End | Stop9_Name | Stop9_Start | Stop9_End | Stop10_Name | Stop10_Start | Stop10_End | Timezone
Mon | Y | 08:00 | 17:00 | [34 empty] | America/Monterrey
Tue | Y | 08:00 | 17:00 | [34 empty] | America/Monterrey
Wed | Y | 08:00 | 17:00 | [34 empty] | America/Monterrey
Thu | Y | 08:00 | 17:00 | [34 empty] | America/Monterrey
Fri | Y | 08:00 | 17:00 | [34 empty] | America/Monterrey
Sat | N | 08:00 | 17:00 | [34 empty] | America/Monterrey
Sun | N | 08:00 | 17:00 | [34 empty] | America/Monterrey

## SIMULATION_SETTINGS
Parameter | Value | Notes
Dispatch_Rule | FIFO | FIFO / SPT / EDD / PRIORITY
Date_Input_Mode | ReleaseOnly | ReleaseOnly / DueOnly / Both
If_Due_Missing | ComputeForward | ComputeForward / Error
If_Release_Missing | ComputeBackward | ComputeBackward / Error
Cycle_Definition | MachiningPlusLoadUnload | Machining_Time_min + Load_Unload_Time_min
Transport_Mode | PerOperation | PerOperation / None
Machine_Capacity_Mode | CountTimesCapacity | Machines_Count x Capacity_Per_Machine

## LISTS (hidden)
Dispatch_Rule | Date_Input_Mode | If_Due_Missing | If_Release_Missing | Cycle_Definition | Transport_Mode | Machine_Capacity_Mode | YN | MachineList | JobList
FIFO | ReleaseOnly | ComputeForward | ComputeBackward | MachiningPlusLoadUnload | PerOperation | CountTimesCapacity | Y | M1 | J1
SPT | DueOnly | Error | Error |  | None |  | N | M2 | J2
EDD | Both | [6 empty] | M3
PRIORITY | [7 empty] | QC

## VALIDATION
Validation checks (read-only)
1) ROUTING: Missing required fields (only active rows counted)
missing required cells in active ROUTING rows (should be 0)
2) PRODUCTION_PLAN: Missing required fields (only active rows counted)
missing required cells in active PRODUCTION_PLAN rows (should be 0)
3) PRODUCTION_PLAN: Missing required date cells (only active rows counted)
missing required date cells in active rows (should be 0)
4) MACHINES: Missing required fields (only active rows counted)
missing required cells in active MACHINES rows (should be 0)
5) WEEK_CALENDAR: Missing required fields (only active days counted)
missing required cells in WEEK_CALENDAR (should be 0)
6) SIMULATION_SETTINGS: Missing values
blank setting values for defined parameters (should be 0)
Rule: A row is counted only if it is ACTIVE (Job filled or any key cell in that row is filled).
7) ROUTING: Machine exists in MACHINES list
routing rows with unknown Machine (should be 0)
8) ROUTING: Operation order warning (grouped by Job; OP## prefix)
operation order inversions detected (warning)
9) ROUTING: Negative Transport_Time_min
rows with negative transport time (should be 0)
10) ROUTING: Batch_Size must be >= 1
rows with Batch_Size < 1 (should be 0)

## README
ProductionSim Input Template (R0.10)
What changed vs R0.1:
- Operation is free-form text (e.g., OP10-CNC, OP20-ZIMPARA).
- Setup removed; use Machining_Time_min + Load_Unload_Time_min (cycle per operation).
- WEEK_CALENDAR: up to 3 shifts and 10 named planned stops per day (no break fields).
- Dropdowns: Machines in ROUTING, Jobs in PRODUCTION_PLAN, all SIMULATION_SETTINGS values.
- Required fields highlighted (blank cells become red).
- VALIDATION sheet shows quick counts for missing required inputs.
Key definitions:
- Transport_Time_min: time to move a batch from this operation to the next.
- Batch_Size: can be 1 or more (integer >= 1).
- Yield/Scrap_Rate: optional (0..1).
R0.3: Validation & red highlighting apply only to ACTIVE rows (Job filled or row has any key data).
R0.4: WEEK_CALENDAR red rules fixed (Shift1_End only red when blank). PRODUCTION_PLAN Priority/Customer/Order_ID required. VALIDATION expanded to all sheets.
R0.5: VALIDATION fixes SIMULATION_SETTINGS counting; adds machine-exists error, op-order warning (grouped by Job + OP##), negative transport error, Batch_Size<1 error.
R0.6: ROUTING machine dropdown uses dynamic named range MachinesList; unknown-machine validation uses COUNTIF (array-safe) and highlights invalid machines reliably.
R0.7: Fixed Excel repair error by replacing dynamic Named Range with MACHINES table (T_MACHINES). ROUTING Machine dropdown now uses table column via INDIRECT, so new machines appear automatically.
R0.8: Purged all workbook defined names (named ranges) to prevent Excel repair removing them. Table-based dropdown remains (T_MACHINES).
R0.9: Removed all workbook defined names (named ranges) correctly (e.g., MachinesList) to stop Excel repair dialog. Table-based dropdown remains.
R0.10: Fixed ROUTING Machine dropdown by using plain range validation (MACHINES!A2:A2000) instead of table/INDIRECT. No named ranges; no Excel repair.

## CHECKS (hidden)
ActiveRow | Job | Operation | OpNum | PrevOpNumIfSameJob | OrderWarn